## BOM Report
Quantity | Designator | Description | Manufacturer | Manufacturer Part Number | Supplier 1 | Supplier Part Number 1 | Supplier Link | Notes
2 | C1, C10, C17 | CAP CER 47UF 6.3V 20% X5R 1206 | Murata | GRM31CR60J476ME19L | Digikey | 490-3907-1-ND | http://www.digikey.com/product-detail/en/GRM31CR60J476ME19L/490-3907-1-ND/965949
1 | C2 | CAP CER 10000PF 10V 10% X7R 0402 | Samsung | CL05B103KP5NNNC | Digikey | 1276-1502-1-ND | http://www.digikey.com/product-detail/en/CL05B103KP5NNNC/1276-1502-1-ND/3889588
1 | C3 | CAP CER 220PF 16V 5% NP0 0402 | Samsung | CL05C221JO5NNNC | Digikey | 1276-1668-1-ND | http://www.digikey.com/product-detail/en/CL05C221JO5NNNC/1276-1668-1-ND/3889754
1 | C4 | CAP CER 1000PF 16V 10% X7R 0402 | Yageo | CC0402KRX7R7BB102 | Digikey | 311-1352-1-ND | http://www.digikey.com/product-detail/en/CC0402KRX7R7BB102/311-1352-1-ND/2103136
10 | C5, C6, C8, C9, C11, C12, C13, C14, C15, C19 | 0.1uF C0402 Cer Cap | Taiyo Yuden | LMK105BJ104KV-F | Digikey | 587-1227-1-ND | http://www.digikey.com/product-detail/en/LMK105BJ104KV-F/587-1227-1-ND/931004
1 | C7 | CAP ALUM 220UF 10V 20% SMD | Nichicon | UWX1A221MCL1GB | Digikey | 493-2098-1-ND | http://www.digikey.com/product-detail/en/UWX1A221MCL1GB/493-2098-1-ND/590073
| C16, C18 | 27 pF C0402 Cer Cap | Murata | GRM1555C1E270JA01D | Digikey | 490-6176-1-ND | http://www.digikey.com/product-detail/en/GRM1555C1E270JA01D/490-6176-1-ND/3845376
1 | JP1, JP7, JP8 | 2-pin 0.1" male header (breakable) | Sparkfun | PRT-00116 | Sparkfun | PRT-00116 | https://www.sparkfun.com/products/116 | Break into either 2-pin, 3-pin, or 4-pin size
| JP6 | 3-pin 0.1" male header (breakable)
| JP2, JP3, JP5 | 4-in 0.1" male header (breakable)
1 | JP4 | 3.5 mm TRRS Audio Jack SMT |  |  | Sparkfun | PRT-12639 | https://www.sparkfun.com/products/12639
1 | M1 | Electret Microphone SMD; 20~20kHz | Panasonic | WM-61A | ebay | N/A | http://www.ebay.com/itm/like/350779217336?lpid=82
1 | Q1 | SM49 4.096 MHz XTAL | TXC Corporation | 9C-4.096MBBK-T | Digikey | 887-1828-1-ND | http://www.digikey.com/product-detail/en/9C-4.096MBBK-T/887-1828-1-ND/3585944
2 | R1, R2 | 5.6 kohm 0402 Res | Stackpole | RMCF0402JT5K60 | Digikey | RMCF0402JT5K60CT-ND | http://www.digikey.com/product-detail/en/RMCF0402JT5K60/RMCF0402JT5K60CT-ND/2417891
3 | R3, R4, R5 | RES 1.5K OHM 1/20W 5% 0201 SMD | Yageo | RC0201JR-071K5L | Digikey | 311-1.5KNCT-ND | http://www.digikey.com/product-detail/en/RC0201JR-071K5L/311-1.5KNCT-ND/1949025
1 | R6 | 4.7 kohm 0201 Res | Panasonic | ERJ-1GNJ472C | Digikey | P4.7AECT-ND | http://www.digikey.com/product-detail/en/ERJ-1GNJ472C/P4.7AECT-ND/4250859
1 | R7 | RES 100 OHM 1/20W 5% 0201 SMD | Rohm semiconductor | MCR006YRTJ101 | Digikey | RHM100CCCT-ND | http://www.digikey.com/product-detail/en/MCR006YRTJ101/RHM100CCCT-ND/2796406
3 | R8, R11, R15 | RES 10K OHM 1/20W 5% 0201 SMD | Yageo | RC0201JR-0710KL | Digikey | 311-10KNCT-ND | http://www.digikey.com/product-detail/en/RC0201JR-0710KL/311-10KNCT-ND/1949007
1 | R9 | 270 ohm 0201 Res | Panasonic | ERJ-1GEJ271C | Digikey | P270AGCT-ND | http://www.digikey.com/product-detail/en/ERJ-1GEJ271C/P270AGCT-ND/285187
1 | R10 | RES 1M OHM 1/20W 5% 0201 SMD | Yageo | RC0201JR-071ML | Digikey | 311-1MNCT-ND | http://www.digikey.com/product-detail/en/RC0201JR-071ML/311-1MNCT-ND/1949029
1 | R12 | 430 ohm 0402 Res | Yageo | RC0402FR-07430RL | Digikey | 311-430LRCT-ND | http://www.digikey.com/product-detail/en/RC0402FR-07430RL/311-430LRCT-ND/729558
1 | R14 | 80.6 kohm R0402 Res | Stackpole | RMCF0402FT80K6 | Digi-Key | RMCF0402FT80K6CT-ND | http://www.digikey.com/product-detail/en/RMCF0402FT80K6/RMCF0402FT80K6CT-ND/2417791
1 | S1 | Reset Button; SWITCH TACTILE SPST-NO 0.05A 12V | C&K Components | PTS525SM10SMTR LFS | Digi-Key | CKN9104CT-ND | http://www.digikey.com/product-detail/en/PTS525SM10SMTR%20LFS/CKN9104CT-ND/1146923
1 | T1 | TRANSISTOR GP NPN AMP SOT-23 | Fairchild Semiconductor | MMBT3904LT1-NPN-SOT23-BEC | Digikey | MMBT3904FSCT-ND | http://www.digikey.com/product-detail/en/MMBT3904/MMBT3904FSCT-ND/458971
1 | U1 | ISD15100 Audio IC; LQFP48 Pkg | Nuvoton | ISD15102FYI | Digi-Key | ISD15102FYI-ND | http://www.digikey.com/scripts/DkSearch/dksus.dll?Detail&itemSeq=150829081&uq=635380423261759830
Compulsory columns highlighted in yellow

## Project Information
Project Full Path | C:\Projects\4257.WiMAC Baseboard\V03_01_PCB\V06_Implementation\Rev A\4257.01 BaseBoard.PrjPcb
Project Filename | 4257.01 BaseBoard.PrjPcb
Variant Name | None
Data-Source Filename | 4257.01 BaseBoard.PrjPcb
Data-Source Full Path | C:\Projects\4257.WiMAC Baseboard\V03_01_PCB\V06_Implementation\Rev A\4257.01 BaseBoard.PrjPcb
Title | Bill of Materials For Project [4257.01 BaseBoard.PrjPcb] (No PCB Document Selected)
Total Quantity | 131
Report Time | 11:28:46
Report Date | 30/09/2013
Report Date & Tine | 30/09/2013 11:28:46
Output Name | Bill of Materials
Output Type | BOM_PartType
Output Generator Name | BOM
Output Generator Description | Bill of Materials